## Manufacturing
|  | Bill of Materials for |  | FIRE ALARM SYSTEM.PrjPcb
|  | Source Data From: | FIRE ARLARM_DEV.PcbDoc
|  | Variant: | None
|  | Report Date: | 5/3/2025 10:32 PM
|  |  |  | Primary |  |  |  |  | Secondary
Altium Vault P/N | Designator | Description | Qty | Supplier | Supplier Part Number | Manufacturer | Manufacturer Part Number | Supplier Unit Price | Supplier | Supplier Part Number | Manufacturer | Manufacturer Part Number | Supplier Unit Price
DesignItemId | Designator | Description | Quantity | #Column Name Error:' Supplier 1 | #Column Name Error:' Supplier Part Number 1 | #Column Name Error:' Manufacturer 1 | #Column Name Error:' Manufacturer Part Number 1 | #Column Name Error:' Supplier Unit Price 1 | #Column Name Error:' Supplier 2 | #Column Name Error:' Supplier Part Number 2 | #Column Name Error:' Manufacturer 2 | #Column Name Error:' Manufacturer Part Number 2 | #Column Name Error:' Supplier Unit Price 2
865080340003 | C1 | V-Chip, D4 x H5.5mm, 22uF, 16V | 1 | có
01060310510 | C2, C4, C12 | CAP, size 0603, 1uF | 3 | chưa có | https://www.thegioiic.com/tu-gom-0603-1uf-16v
01060310410 | C3, C5, C6, C17, C19, C20, C21, C22, C23, C24, C25, C26, C27, C28, C29, C30, C32, C33, C34, C35 | CAP, size 0603, 100nF | 20 | chưa có | https://www.thegioiic.com/tu-gom-0603-100nf-0-1uf-25v
Tụ nhôm SMD | C7, C8 | V-Chip, D5 x H5.5mm, 47uF, 16V | 2 | có
01060310010 | C9, C10 | CAP, size 0603,10uF | 2 | có
01060310310 | C11, C14 | CAP, size 0603, 10nF | 2 | chưa có | https://www.thegioiic.com/tu-gom-0603-10nf-50v
01060347310 | C13 | CAP, size 0603, 47nF | 1 | có
01060322010 | C15, C16 | CAP, size 0603, 22pF | 2 | có
01060310510 | C31 | CAP, size 0603, 4.7uF | 1 | có
D Schottky | D1, D2 | Schottky Diode SS34 | 2 | chưa có | https://www.thegioiic.com/ss34-sma-diode-schottky-3a
LED SMD | D3, D4, D5, D6, D8 | LED | 5 | chưa có | https://www.thegioiic.com/led-xanh-la-0805-dan-smd-trong-suot
D Schottky | D7 | Schottky Diode SS210 | 1 | chưa có | https://www.thegioiic.com/ss210-sma-diode-schottky-2a-100v
061812200008 | F1 | Resettable Fuse, Size 1812, 8V, 2A | 1 | chưa có | https://www.thegioiic.com/mf-msmf250-16-cau-chi-tu-phuc-hoi-1812-16v-2-5a
Domino | J1 | PCB Terminal Screw 5mm 16AWG 400V 17.5A 2 Position COMBICON PT Series | 1 | chưa có | https://www.thegioiic.com/kf128-2-v-domino-2-chan-thang-5mm-300v-10a-han-pcb-loai-tot
Buzzer_12v | J2 |  | 1 | chưa có | https://www.thegioiic.com/sfb-55-coi-hu-bao-dong-12vdc-110db-day-dai-95cm
Light_12V | J3 |  | 1 | chưa có | https://www.thegioiic.com/ad16-22sm-den-coi-bao-mau-do-22mm-12v
Jack DC | JDC1 | Jack DC input | 1 | có
JP 1x6 2.54 Duc | JP1 | Cắm | 1 | có
SRD-12VDC-SL-C | K1 | General Purpose Non Latching 12VDC SPDT Through Hole Relays RoHS | 1 | chưa có | https://www.thegioiic.com/srd-12vdc-sl-c-ro-le-12vdc-10a-spdt-5-chan
78477410 | L1 | WE-PD2A SMT Power Inductor, size 5848, 10uH, 2.2A | 1 | có
691322310002 | P1, P2 | WR-TBL Series 322 Horizontal PCB Header, THT, pitch 3.81mm, 2p | 2 | chưa có | https://www.thegioiic.com/kf-3-81-2-r-terminal-block-plug-in-han-pcb-2-chan-cong-3-81mm-300v-10a
61900411121 | P3 | WR-WTB THT Male Vertical Locking Header, pitch 2.54mm, 4p | 1 | Mua thêm header
MMBTA42 | Q1 | NPN Bipolar Transistor | 1 | có
BC817 | Q2, Q3 | NPN Bipolar Transistor | 2 | có
0006030001 | R1 | RES, 0 Ohm, size 0603, 1% | 1 | có
0006032525 | R2 | RES, 2.5K Ohm, size 0603, 5% | 1 | có
0006035621 | R3, R6, R8 | RES, 5.6k Ohm, size 0603, 1% | 3 | có
0006031041 | R4 | RES, 100k Ohm, size 0603, 1% | 1 | có
0006038251 | R5 | RES, 8.2 kOhms, size 0603, 1% | 1 | có
0006033205 | R7 | RES, 30k Ohm, size 0603, 1% | 1 | có
0006032031 | R9 | RES, 20 kOhms, size 0603, 1% | 1 | có
0006031521 | R10 | RES, 1.5 kOhms, size 0603, 1% | 1 | có
0006032211, 0006031031 | R11, R29, R30, R31, R32 | RES, 220 Ohm, size 0603, 1% | 5 | có
0006032221 | R12 | RES, 2.2k Ohm, size 0603, 1% | 1 | có
0006031031, 0006032221 | R13, R14, R17, R18, R19, R23, R25, R28 | RES, 10k Ohm, size 0603, 1% | 8 | có
0006032221 | R15 | RES, 75 Ohm, size 0603, 1% | 1 | chưa có | https://www.thegioiic.com/dien-tro-75-ohm-0603-1-
0006032221 | R16 | RES, 1.2k Ohm, size 0603, 1% | 1 | chưa có | https://www.thegioiic.com/dien-tro-1-2-kohm-0603-1-
0006031521 | R20 | RES, 1.5 kOhms, size 0603, 1% | 1 | có
0006031031 | R21, R26 | RES, 1k Ohm, size 0603, 1% | 2 | có
0006032221 | R22 | RES, 330 Ohm, size 0603, 1% | 1 | chưa có | https://www.thegioiic.com/dien-tro-330-ohm-0603-1-
0006031031 | R24 | RES, 4.7k Ohm, size 0603, 1% | 1 | có
0006031031 | R27 | RES, 2k Ohm, size 0603, 1% | 1 | chưa có | https://www.thegioiic.com/dien-tro-2-kohm-0603-1-
HF46F | RL1 | SeriesHF46F 12V 1 Form A 1A Gold Plated SUBMINIATURE INTERMEDIATE POWER RELAY | 1 | có
Button SMD | S1 | Nút Nhấn 4x4mm Cao 1.5mm 4 Chân SMD Chống Nước | 1 | có
Tactile_Switch_6x6 | S3, S4, S5 | Tactile Switch, 6x6mm | 3 | có
SS-12D10 | SW1 | SS-12D10 Công Tắc Trượt 3 Chân Xuyên Lỗ ON-OFF 1P2T 0.5A | 1 | chưa có | https://www.thegioiic.com/ss-12d10-cong-tac-truot-3-chan-xuyen-lo-on-off-1p2t-0-5a
Test_Point | TP1, TP2, TP3, TP4, TP5 | Test point, 2mm radius | 5 | ko cần
AMS1117-3.3V | U1 | AMS1117-3.3V, OUT 3.3V 1A. | 1 | chưa có | https://www.thegioiic.com/ams1117-3-3v-ic-on-ap-3-3v-1a-sot-223
TPS54231 | U2 | Buck Switching Regulator IC Positive Adjustable 0.8V 1 Output 2A 8-SOIC (0.154", 3.90mm Width) | 1 | chưa có | https://www.thegioiic.com/tps54231dr-ic-dieu-chinh-giam-ap-2a-8-soic
STM32F103RCT6 | U3 | ARMÂ® CortexÂ®-M3 STM32F1 Microcontroller IC 32-Bit 72MHz 256KB (256K x 8) FLASH 64-LQFP (10x10) | 1 | chưa có | https://www.thegioiic.com/stm32f103rct6-64-lqfp-32-bit-arm-cortex-m3-microcontroller-72mhz-256kb-flash
PC817X2NIPW | U4 | PC817 series, SMD, I_F (max) = 500mA, V_F (max) = 1.4V. Breakdown voltage: BV_CE = 80V, BV_BE = 6V. | 1 | chưa có | https://www.thegioiic.com/pc817x2nipw-optoisolator-transistor-output-5000vrms-1-channel-sop-4
LCD2X16 | U5 | Display; Display: LCD 2x16 characters (blue backlight) | 1 | có
Module_A7682S_V2 | U6 | Module 4G A7682S Volte Ra chân V2 TDM2431, 4.5-16V, 28×26.8×5.5mm, Mức logic I/OTTL( Serial 3.3V) | 1 | có
MQ-2 Module | U7 | Nguồn: 5VDC, Dòng: 150mA, đầu ra: digital analog. | 1 | có
FlameSensor_Module | U8 | LM393, 3 Chân, Nguồn: 3.3-5VDC, góc quét 60 độ, ngõ ra Digital, 32x14mm | 1 | có
DHT22_Module | U9 | Temperature & Humidity Sensor, 3.3V-5V, 5mA | 1 | có
07D471K 470V | VR1 | 07D471K 470V | 1 | chưa có | https://www.thegioiic.com/tu-chong-set-varistor-07d471k-470v
3362P-1-503 | VR2 | 10 kOhms 0.5W, 1/2W PC Pins Through Hole Trimmer Potentiometer Cermet 1 Turn Top Finger Adjustment | 1 | chưa có | https://www.thegioiic.com/3362p-103-bien-tro-chiet-ap-10-kohm-3-chan-tinh-chinh-top-0-5w
5032/2P | Y1 | SMD Crystal 8Mhz-20pF-20ppm-40R; | 1 | chưa có | https://www.thegioiic.com/thach-anh-8mhz-5032-2-chan-smd

## Project Information
Project Full Path | E:\TIẾN ĐỘ HỌC TẬP HK242\THIẾT KẾ HỆ THỐNG NHÚNG\BLT_THIẾT KẾ HỆ THỐNG NHÚNG\FIRE ALARM SYSTEM\FIRE ALARM SYSTEM.PrjPcb
Project Filename | FIRE ALARM SYSTEM.PrjPcb
Variant Name | None
Data-Source Filename | FIRE ARLARM_DEV.PcbDoc
Data-Source Full Path | E:\TIẾN ĐỘ HỌC TẬP HK242\THIẾT KẾ HỆ THỐNG NHÚNG\BLT_THIẾT KẾ HỆ THỐNG NHÚNG\FIRE ALARM SYSTEM\FIRE ARLARM_DEV.PcbDoc
Title | Bill of Materials for PCB Document [FIRE ARLARM_DEV.PcbDoc]
Total Quantity | 111
Report Time | 10:32 PM
Report Date | 5/3/2025
Report Date & Tine | 5/3/2025 10:32 PM
Output Name | Bill of Materials
Output Type | BomReport
Output Generator Name | BOM
Output Generator Description | Bill of Materials